## CPLD
Power	Pin	Conectado a
VCCIO	3,18,34,51, / 66,82,39,91	3.3v
VCCINT	39.91	3.3v

GND	Pin	Conectado a
GND	11,26,33,43, / 53,59,65,74, / 78,95	0v
GNDint	38.86	0v

JTAG	Pin	Conectado a
TDI	4	TDI (pullup 2k)
TMS	15	TMS (pullup 2k)
TCK	62	TCK (pullup 2k)
TDO	73	TDO (pullup 2k)

Varios	Pin	Conectado a
GCLK1	87	Clock vía R48 (51 ohms)
OE1	88	GND
GCLRn	89	GND
OE2/GCLK2	90	GND

IO Banco A	Pin	Conectado a
IOA	1	NC
IOA	2	NC
IOA	92	NC
IOA	93	NC
IOA	94	NC
IOA	96	NC
IOA	97	NC
IOA	98	NC
IOA	99	NC
IOA	100	NC

IO Banco B	Pin	Conectado a
IOB	5	NC
IOB	6	NC
IOB	7	NC
IOB	8	NC
IOB	9	NC
IOB	10	NC
IOB	12	NC
IOB	13	NC
IOB	14	NC

IO Banco C	Pin	Conectado a
IOC	16	PIN 145 FPGA CONF_DONE (pullup 2k)
IOC	17	NC
IOC	19	NC
IOC	20	NC
IOC	21	Flash SO
IOC	22	Flash SI
IOC	23	Flash SCK
IOC	24	Flash !CS
IOC	25	Pullup 2k

IO Banco D	Pin	Conectado a
IOD	27	Flash !RESET
IOD	28	Flash !WP
IOD	29	FPGA 97
IOD	30	FPGA 96
IOD	31	FPGA 95
IOD	32	FPGA 94
IOD	35	NC (pulldown no conectado)
IOD	36	Pullup 2k
IOD	37	NC

IO Banco E	Pin	Conectado a
IOE	50	FPGA 73
IOE	49	FPGA 74
IOE	48	NC
IOE	47	FPGA 79
IOE	46	FPGA 80
IOE	45	FPGA 81
IOE	44	FPGA 83
IOE	42	FPGA 86
IOE	41	FPGA 87
IOE	40	FPGA 88

IO Banco F	Pin	Conectado a
IOF	61	Fake TDI (Pullup 2k)
IOF	60	Fake TMS (Pullup 2k)
IOF	58	Fake TDO (Pullup 2k)
IOF	57	Fake TCK (Pullup 2k)
IOF	56	NC
IOF	55	NC
IOF	54	NC
IOF	52	NC

IO Banco G	Pin	Conectado a
IOG	72	NC
IOG	71	NC
IOG	70	NC
IOG	69	NC
IOG	68	FPGA 25 DATA0
IOG	67	FPGA 26 nCONFIG
IOG	64	NC
IOG	63	FPGA DCLK (serie 82 ohms)

IO Banco H	Pin	Conectado a
IOH	85	NC
IOH	84	NC
IOH	83	NC
IOH	81	NC
IOH	80	NC
IOH	79	NC
IOH	77	NC
IOH	76	NC
IOH	75	NC

## FPGA
Pin	Uso	Conectado a
1	B1 IO LVDS14p	Serie 1.5k C a masa, AUDIO 1?
2	B1 IO LVDS14n	Serie 1.5k C a masa AUDIO 2?
3	B1 IO LVDS13p	Cap a masa?
4	B1 IO LVDS13n	Cap a masa?
5	B1 IO VREF0B1	Cap a masa?
6	B1 IO	Cap a masa?
7	B1 IO LVDS12p	Cap a masa?
8	B1 IO LVDS12n	Cap a masa?
9	B1 VCCIO1	+3.3v
10	B1 GND	GND
11	B1 IO DPCLK1	NC
12	B1 IO LVDS11p	NC
13	B1 IO LVDS11n	NC
14	B1 IO LVDS10p	NC
15	B1 IO LVDS10n	NC
16	B1 IO LVDS9p	NC
17	B1 IO LVDS9n	NC
18	B1 IO LVDS8p	NC
19	B1 IO LVDS8n	NC
20	B1 IO LVDS7p	NC
21	B1 IO LVDS7n	NC
22	B1 VCCIO1	+3.3v
23	B1 IO VREF1B1	NC
24	B1 IO	NC
25	B1 DATA0	CPLD 68
26	B1 nCONFIG	CPLD 67
27	Bx VCCA_PLL1	+1.5v
28	B1 CLK0 LVDSCLK1p	CLK 80 MHz via R46 51 ohms
29	B1 CLK1 LVDSCLK1n	NC
30	Bx GNDA_PLL1	GND
31	Bx GNDG_PLL1	GND
32	B1 nCEO	NC
33	B1 nCE	GND
34	B1 MSEL0	+3.3v
35	B1 MSEL1	GND
36	B1 DCLK	CPLD 63 via 82 ohms
37	B1 IO	NC
38	B1 IO PLL1_OUTp	NC
39	B1 IO PLL1_OUTn	NC
40	B1 GND	GND
41	B1 IO	NC
42	B1 IO LVDS6p	NC
43	B1 IO LVDS6n	NC
44	B1 IO LVDS5p	NC
45	B1 IO LVDS5n	NC
46	B1 IO LVDS4p	NC
47	B1 IO LVDS4n	NC
48	B1 IO LVDS3p	NC
49	B1 IO LVDS3n	NC
50	B1 IO DPCLK0	NC
51	B1 VCCIO1	+3.3v
52	B1 GND	GND
53	B1 IO LVDS2p	NC
54	B1 IO LVDS2n	NC
55	B1 IO VREF2B1	NC
56	B1 IO	NC
57	B1 IO LVDS1p	NC
58	B1 IO LVDS1n	NC
59	B1 IO LVDS0p	NC
60	B1 IO LVDS0n	NC
61	B4 IO LVDS71p	NC
62	B4 IO LVDS71n	NC
63	B4 IO LVDS70p	NC
64	B4 IO LVDS70n	NC
65	B4 IO LVDS69p	NC
66	B4 IO LVDS69n	NC
67	B4 IO LVDS68p	NC
68	B4 IO LVDS68n	NC
69	B4 GND	GND
70	B4 VCCIO4	+3.3v
71	Bx GND	GND
72	Bx VCCINT	+1.5v
73	B4 IO DPCLK7	CPLD 50
74	B4 IO VREF2B4	CPLD 49
75	B4 IO LVDS67p	NC
76	B4 IO LVDS67n	NC
77	B4 IO LVDS66p	NC
78	B4 IO LVDS66n	NC
79	B4 IO	CPLD 47
80	B4 IO LVDS65p	CPLD 46
81	B4 IO LVDS65n	CPLD 45
82	B4 IO LVDS64p	NC
83	B4 IO LVDS64n	CPLD 44
84	B4 IO LVDS63p	NC
85	B4 IO LVDS63n	LED3
86	B4 IO LVDS62p	CPLD 42
87	B4 IO LVDS62n	CPLD 41
88	B4 IO	CPLD 40
89	Bx GND	GND
90	Bx VCCINT	+1.5v
91	B4 GND	GND
92	B4 VCCIO4	+3.3v
93	B4 IO VREF1B4	LED2
94	B4 IO LVDS61p	CPLD 32
95	B4 IO LVDS61n	CPLD 31
96	B4 IO LVDS60p	CPLD 30
97	B4 IO LVDS60n	CPLD 29
98	B4 IO LVDS59p	NC
99	B4 IO LVDS59n	NC
100	B4 IO LVDS58p	7 ETH
101	B4 IO LVDS58n	ETH?
102	B4 IO LVDS57p	MEM?
103	B4 IO LVDS57n	MEM?
104	B4 IO LVDS56p	MEM?
105	B4 IO LVDS56n	MEM?
106	B4 IO	MEM?
107	B4 IO VREF0B4	MEM?
108	B4 IO DPCLK6	MEM?
109	Bx GND	GND
110	Bx VCCINT	+1.5v
111	B4 GND	GND
112	B4 VCCIO4	+3.3v
113	B4 IO LVDS55p	MEM?
114	B4 IO LVDS55n	MEM?
115	B4 IO LVDS54p	MEM?
116	B4 IO LVDS54n	MEM?
117	B4 IO LVDS53p	MEM?
118	B4 IO LVDS53n	MEM?
119	B4 IO LVDS52p	MEM?
120	B4 IO LVDS52n	MEM?
121	B3 IO LVDS51n	MEM?
122	B3 IO LVDS51p	MEM?
123	B3 IO LVDS50n	MEM?
124	B3 IO LVDS50p	MEM?
125	B3 IO LVDS49n	MEM?
126	B3 IO LVDS49p	MEM?
127	B3 IO VREF2B3	MEM?
128	B3 IO	MEM?
129	B3 GND	GND
130	B3 VCCIO3	+3.3v
131	B3 IO DPCLK5	MEM?
132	B3 IO LVDS48n	MEM?
133	B3 IO LVDS48p	MEM?
134	B3 IO LVDS47n	ETH?
135	B3 IO LVDS47p	ETH?
136	B3 IO LVDS46n	ETH?
137	B3 IO LVDS46p	ETH?
138	B3 IO LVDS45n	ETH?
139	B3 IO LVDS45p	ETH?
140	B3 IO LVDS44n	ETH?
141	B3 IO LVDS44p	ETH?
142	B3 GND	GND
143	B3 IO PLL2_OUTn
144	B3 IO PLL2_OUTp
145	B3 CONF_DONE
146	B3 nSTATUS
147	B3 TCK
148	B3 TMS
149	B3 TDO
150	Bx GNDG_PLL2
151	Bx GNDA_PLL2
152	B3 CLK3 LVDSCLK2n
153	B3 CLK2 LVDSCLK2p
154	Bx VCCA_PLL2
155	B3 TDI
156	B3 IO VREF1B3
157	B3 VCCIO3
158	B3 IO LVDS43n
159	B3 IO LVDS43p
160	B3 IO LVDS42n
161	B3 IO LVDS42p
162	B3 IO LVDS41n
163	B3 IO LVDS41p
164	B3 IO LVDS40n
165	B3 IO LVDS40p
166	B3 IO LVDS39n
167	B3 IO LVDS39p
168	B3 IO LVDS38n
169	B3 IO LVDS38p
170	B3 IO DPCLK4
171	B3 GND
172	B3 VCCIO3
173	B3 IO LVDS37n
174	B3 IO LVDS37p
175	B3 IO
176	B3 IO VREF0B3
177	B3 IO LVDS36n
178	B3 IO LVDS36p
179	B3 IO LVDS35n
180	B3 IO LVDS35p
181	B2 IO LVDS34n
182	B2 IO LVDS34p
183	B2 IO LVDS33n
184	B2 IO LVDS33p
185	B2 IO LVDS32n
186	B2 IO LVDS32p
187	B2 IO LVDS31n
188	B2 IO LVDS31p
189	B2 VCCIO2
190	B2 GND
191	Bx VCCINT
192	Bx GND
193	B2 IO DPCLK3
194	B2 IO VREF0B2
195	B2 IO
196	B2 IO LVDS30n
197	B2 IO LVDS30p
198	B2 IO LVDS29n
199	B2 IO LVDS29p
200	B2 IO LVDS28n
201	B2 IO LVDS28p
202	B2 IO LVDS27n
203	B2 IO LVDS27p
204	B2 IO LVDS26n
205	B2 IO LVDS26p
206	B2 IO LVDS25n
207	B2 IO LVDS25p
208	B2 IO VREF1B2
209	B2 VCCIO2
210	B2 GND
211	Bx VCCINT
212	Bx GND
213	B2 IO
214	B2 IO LVDS24n
215	B2 IO LVDS24p
216	B2 IO LVDS23n
217	B2 IO LVDS23p
218	B2 IO LVDS22n
219	B2 IO LVDS22p
220	B2 IO LVDS21n
221	B2 IO LVDS21p
222	B2 IO
223	B2 IO LVDS20n
224	B2 IO LVDS20p
225	B2 IO LVDS19n
226	B2 IO LVDS19p
227	B2 IO VREF2B2
228	B2 IO DPCLK2
229	Bx VCCINT
230	Bx GND
231	B2 VCCIO2
232	B2 GND
233	B2 IO LVDS18n
234	B2 IO LVDS18p
235	B2 IO LVDS17n
236	B2 IO LVDS17p
237	B2 IO LVDS16n
238	B2 IO LVDS16p
239	B2 IO LVDS15n
240	B2 IO LVDS15p