## CPLD
Power	Pin	Conectado a
VCCIO	3,18,34 / 51,66,82	3.3v
VCCINT	39,91	3.3v

GND	Pin	Conectado a
GND	11,26,33,43, / 53,59,65,74, / 78,95	0v
GNDint	38,86	0v

JTAG	Pin	Conectado a
TDI	4	TDI (pullup 2k)
TMS	15	TMS (pullup 2k)
TCK	62	TCK (pullup 2k)
TDO	73	TDO (pullup 2k)

Varios	Pin	Conectado a
GCLK1	87	Clock vía R48 (51 ohms)
OE1	88	GND
GCLRn	89	GND
OE2/GCLK2	90	GND

IO Banco A	Pin	Conectado a
IOA	1	NC
IOA	2	NC
IOA	92	NC
IOA	93	NC
IOA	94	NC
IOA	96	NC
IOA	97	NC
IOA	98	NC
IOA	99	NC
IOA	100	NC

IO Banco B	Pin	Conectado a
IOB	5	NC
IOB	6	NC
IOB	7	NC
IOB	8	NC
IOB	9	NC
IOB	10	NC
IOB	12	NC
IOB	13	NC
IOB	14	NC

IO Banco C	Pin	Conectado a
IOC	16	PIN 145 FPGA CONF_DONE (pullup 2k)
IOC	17	NC
IOC	19	NC
IOC	20	NC
IOC	21	Flash SO
IOC	22	Flash SI
IOC	23	Flash SCK
IOC	24	Flash !CS
IOC	25	Pullup 2k

IO Banco D	Pin	Conectado a
IOD	27	Flash !RESET
IOD	28	Flash !WP
IOD	29	FPGA 97
IOD	30	FPGA 96
IOD	31	FPGA 95
IOD	32	FPGA 94
IOD	35	NC (pulldown no conectado)
IOD	36	Pullup 2k
IOD	37	NC

IO Banco E	Pin	Conectado a
IOE	50	FPGA 73
IOE	49	FPGA 74
IOE	48	NC
IOE	47	FPGA 79
IOE	46	FPGA 80
IOE	45	FPGA 81
IOE	44	FPGA 83
IOE	42	FPGA 86
IOE	41	FPGA 87
IOE	40	FPGA 88

IO Banco F	Pin	Conectado a
IOF	61	Fake TDI (Pullup 2k)
IOF	60	Fake TMS (Pullup 2k)
IOF	58	Fake TDO (Pullup 2k)
IOF	57	Fake TCK (Pullup 2k)
IOF	56	NC
IOF	55	NC
IOF	54	NC
IOF	52	NC

IO Banco G	Pin	Conectado a
IOG	72	NC
IOG	71	NC
IOG	70	NC
IOG	69	NC
IOG	68	FPGA 25 DATA0
IOG	67	FPGA 26 nCONFIG
IOG	64	NC
IOG	63	FPGA 36 DCLK (serie 82 ohms)

IO Banco H	Pin	Conectado a
IOH	85	NC
IOH	84	NC
IOH	83	NC
IOH	81	NC
IOH	80	NC
IOH	79	NC
IOH	77	NC
IOH	76	NC
IOH	75	NC

## FPGA
Pin	Uso	Conectado a
1	B1 IO LVDS14p	Serie 1.5k C a masa, AUDIO1
2	B1 IO LVDS14n	Serie 1.5k C a masa AUDIO2
3	B1 IO LVDS13p	Cap a masa
4	B1 IO LVDS13n	Cap a masa
5	B1 IO VREF0B1	Cap a masa
6	B1 IO	Cap a masa
7	B1 IO LVDS12p	Cap a masa
8	B1 IO LVDS12n	Cap a masa
9	B1 VCCIO1	+3.3v
10	B1 GND	GND
11	B1 IO DPCLK1	NC
12	B1 IO LVDS11p	NC
13	B1 IO LVDS11n	NC
14	B1 IO LVDS10p	NC
15	B1 IO LVDS10n	NC
16	B1 IO LVDS9p	NC
17	B1 IO LVDS9n	NC
18	B1 IO LVDS8p	NC
19	B1 IO LVDS8n	NC
20	B1 IO LVDS7p	NC
21	B1 IO LVDS7n	NC
22	B1 VCCIO1	+3.3v
23	B1 IO VREF1B1	NC
24	B1 IO	NC
25	B1 DATA0	CPLD 68
26	B1 nCONFIG	CPLD 67
27	Bx VCCA_PLL1	+1.5v
28	B1 CLK0 LVDSCLK1p	CLK 80 MHz via R46 51 ohms
29	B1 CLK1 LVDSCLK1n	NC
30	Bx GNDA_PLL1	GND
31	Bx GNDG_PLL1	GND
32	B1 nCEO	NC
33	B1 nCE	GND
34	B1 MSEL0	+3.3v
35	B1 MSEL1	GND
36	B1 DCLK	CPLD 63 via 82 ohms
37	B1 IO	NC
38	B1 IO PLL1_OUTp	NC
39	B1 IO PLL1_OUTn	NC
40	B1 GND	GND
41	B1 IO	NC
42	B1 IO LVDS6p	NC
43	B1 IO LVDS6n	NC
44	B1 IO LVDS5p	NC
45	B1 IO LVDS5n	NC
46	B1 IO LVDS4p	NC
47	B1 IO LVDS4n	NC
48	B1 IO LVDS3p	NC
49	B1 IO LVDS3n	NC
50	B1 IO DPCLK0	NC
51	B1 VCCIO1	+3.3v
52	B1 GND	GND
53	B1 IO LVDS2p	NC
54	B1 IO LVDS2n	NC
55	B1 IO VREF2B1	NC
56	B1 IO	NC
57	B1 IO LVDS1p	NC
58	B1 IO LVDS1n	NC
59	B1 IO LVDS0p	NC
60	B1 IO LVDS0n	NC
61	B4 IO LVDS71p	NC
62	B4 IO LVDS71n	NC
63	B4 IO LVDS70p	NC
64	B4 IO LVDS70n	NC
65	B4 IO LVDS69p	NC
66	B4 IO LVDS69n	NC
67	B4 IO LVDS68p	NC
68	B4 IO LVDS68n	NC
69	B4 GND	GND
70	B4 VCCIO4	+3.3v
71	Bx GND	GND
72	Bx VCCINT	+1.5v
73	B4 IO DPCLK7	CPLD 50
74	B4 IO VREF2B4	CPLD 49
75	B4 IO LVDS67p	NC
76	B4 IO LVDS67n	NC
77	B4 IO LVDS66p	NC
78	B4 IO LVDS66n	NC
79	B4 IO	CPLD 47
80	B4 IO LVDS65p	CPLD 46
81	B4 IO LVDS65n	CPLD 45
82	B4 IO LVDS64p	NC
83	B4 IO LVDS64n	CPLD 44
84	B4 IO LVDS63p	NC
85	B4 IO LVDS63n	LED3
86	B4 IO LVDS62p	CPLD 42
87	B4 IO LVDS62n	CPLD 41
88	B4 IO	CPLD 40
89	Bx GND	GND
90	Bx VCCINT	+1.5v
91	B4 GND	GND
92	B4 VCCIO4	+3.3v
93	B4 IO VREF1B4	LED2
94	B4 IO LVDS61p	CPLD 32
95	B4 IO LVDS61n	CPLD 31
96	B4 IO LVDS60p	CPLD 30
97	B4 IO LVDS60n	CPLD 29
98	B4 IO LVDS59p	NC
99	B4 IO LVDS59n	NC
100	B4 IO LVDS58p	42 ETH through R97
101	B4 IO LVDS58n	46 ETH through R52
102	B4 IO LVDS57p	85 MEM
103	B4 IO LVDS57n	83 MEM
104	B4 IO LVDS56p	82 MEM
105	B4 IO LVDS56n	80 MEM
106	B4 IO	79 MEM
107	B4 IO VREF0B4	77 MEM
108	B4 IO DPCLK6	76 MEM
109	Bx GND	GND
110	Bx VCCINT	+1.5v
111	B4 GND	GND
112	B4 VCCIO4	+3.3v
113	B4 IO LVDS55p	74 MEM
114	B4 IO LVDS55n	71 MEM
115	B4 IO LVDS54p	68 MEM through R55, C88 gnd
116	B4 IO LVDS54n	66 MEM
117	B4 IO LVDS53p	62 MEM
118	B4 IO LVDS53n	63 MEM
119	B4 IO LVDS52p	65 MEM
120	B4 IO LVDS52n	64 MEM
121	B3 IO LVDS51n	61 MEM
122	B3 IO LVDS51p	60 MEM
123	B3 IO LVDS50n	59 MEM
124	B3 IO LVDS50p	56 MEM
125	B3 IO LVDS49n	54 MEM
126	B3 IO LVDS49p	53 MEM
127	B3 IO VREF2B3	51 MEM
128	B3 IO	50 MEM
129	B3 GND	GND
130	B3 VCCIO3	+3.3v
131	B3 IO DPCLK5	48 MEM
132	B3 IO LVDS48n	47 MEM
133	B3 IO LVDS48p	45 MEM
134	B3 IO LVDS47n	ETH 4
135	B3 IO LVDS47p	ETH 5
136	B3 IO LVDS46n	ETH 6
137	B3 IO LVDS46p	ETH 7 through R458
138	B3 IO LVDS45n	ETH 16
139	B3 IO LVDS45p	ETH 18
140	B3 IO LVDS44n	ETH 19
141	B3 IO LVDS44p	ETH 20
142	B3 GND	GND
143	B3 IO PLL2_OUTn	ETH 21
144	B3 IO PLL2_OUTp	ETH 22
145	B3 CONF_DONE	CPLD 16
146	B3 nSTATUS	pull up 2k
147	B3 TCK	NC
148	B3 TMS	pull up 2k
149	B3 TDO	NC
150	Bx GNDG_PLL2	GND
151	Bx GNDA_PLL2	GND
152	B3 CLK3 LVDSCLK2n	NC
153	B3 CLK2 LVDSCLK2p	CLK 80 MHz via R46 51 ohms
154	Bx VCCA_PLL2	+3.3v?
155	B3 TDI	NC
156	B3 IO VREF1B3	ETH 23
157	B3 VCCIO3	+3.3v
158	B3 IO LVDS43n	42 MEM
159	B3 IO LVDS43p	40 MEM
160	B3 IO LVDS42n	39 MEM
161	B3 IO LVDS42p	37 MEM
162	B3 IO LVDS41n	36 MEM
163	B3 IO LVDS41p	34 MEM
164	B3 IO LVDS40n	33 MEM
165	B3 IO LVDS40p	31 MEM
166	B3 IO LVDS39n	VGA B0
167	B3 IO LVDS39p	VGA B1
168	B3 IO LVDS38n	VGA B2
169	B3 IO LVDS38p	VGA B4
170	B3 IO DPCLK4	VGA B3
171	B3 GND	GND
172	B3 VCCIO3	+3.3v
173	B3 IO LVDS37n	28 MEM
174	B3 IO LVDS37p	27 MEM
175	B3 IO	26 MEM
176	B3 IO VREF0B3	25 MEM
177	B3 IO LVDS36n	24 MEM
178	B3 IO LVDS36p	23 MEM
179	B3 IO LVDS35n	22 MEM
180	B3 IO LVDS35p	24 ETH
181	B2 IO LVDS34n	17 MEM
182	B2 IO LVDS34p	18 MEM
183	B2 IO LVDS33n	19 MEM
184	B2 IO LVDS33p	20 MEM
185	B2 IO LVDS32n	16 MEM
186	B2 IO LVDS32p	13 MEM
187	B2 IO LVDS31n	11 MEM
188	B2 IO LVDS31p	10 MEM
189	B2 VCCIO2	+3.3v
190	B2 GND	GND
191	Bx VCCINT	+1.5v
192	Bx GND	GND
193	B2 IO DPCLK3	8 MEM
194	B2 IO VREF0B2	7 MEM
195	B2 IO	5 MEM
196	B2 IO LVDS30n	4 MEM
197	B2 IO LVDS30p	2 MEM
198	B2 IO LVDS29n	ETH 3
199	B2 IO LVDS29p	ETH 2
200	B2 IO LVDS28n	ETH 1
201	B2 IO LVDS28p	ETH 25
202	B2 IO LVDS27n	ETH 26
203	B2 IO LVDS27p	MOUSE DATA
204	B2 IO LVDS26n	MOUSE Clock
205	B2 IO LVDS26p	KBD Clock
206	B2 IO LVDS25n	KBD DATA
207	B2 IO LVDS25p	VGA Hsync
208	B2 IO VREF1B2	VGA Vsync
209	B2 VCCIO2	+3.3v
210	B2 GND	GND
211	Bx VCCINT	+1,5v
212	Bx GND	GND
213	B2 IO	NC
214	B2 IO LVDS24n	NC
215	B2 IO LVDS24p	NC
216	B2 IO LVDS23n	NC
217	B2 IO LVDS23p	VGA R4
218	B2 IO LVDS22n	NC
219	B2 IO LVDS22p	NC
220	B2 IO LVDS21n	VGA R3
221	B2 IO LVDS21p	VGA R2
222	B2 IO	VGA R1
223	B2 IO LVDS20n	VGA R0
224	B2 IO LVDS20p	VGA G5
225	B2 IO LVDS19n	VGA G4
226	B2 IO LVDS19p	VGA G3
227	B2 IO VREF2B2	VGA G2
228	B2 IO DPCLK2	VGA G1
229	Bx VCCINT	+3.3v
230	Bx GND	GND
231	B2 VCCIO2	+1.5v
232	B2 GND	GND
233	B2 IO LVDS18n	VGA G0
234	B2 IO LVDS18p	GND
235	B2 IO LVDS17n	NC
236	B2 IO LVDS17p	GND
237	B2 IO LVDS16n	GND
238	B2 IO LVDS16p	GND
239	B2 IO LVDS15n	Cap a vcc
240	B2 IO LVDS15p	Cap a vcc